## Dummy Load Rev 2 (Bill Of Mater
Ref Name | Qty | Component | Value | Package | Tolerance | Description | Element 14 Part Number | Digikey Part Number | eBay Item Number
C01 | 1 | Cap | 100n | 805 |  | Capacitor | 1759265 | 1276-1007-1-ND
C02 | 1 | Cap | 2.2uF | 805 |  | Capacitor | 2320829 | 1276-1763-1-ND
C03 | 1 | Cap | 22n | 805 |  | Capacitor | 2320823 | 1276-1081-1-ND
C04 | 1 | Cap | 100n | 805 |  | Capacitor | 1759265 | 1276-1007-1-ND
C05 | 1 | Cap | 100n | 805 |  | Capacitor | 1759265 | 1276-1007-1-ND
C06 | 1 | Cap | 1uF | 805 |  | Capacitor | 2320827 | 1276-1066-1-ND
C07 | 1 | Capacritor_Pol | 10uF | C1206POL |  |  | 1754182 | 718-1123-1-ND
C08 | 1 | Cap | 100nF | 805 |  | Capacitor | 1759265 | 1276-1007-1-ND
C09 | 1 | Cap | 100n | 805 |  | Capacitor | 1759265 | 1276-1007-1-ND
C10 | 1 | Cap | 100n | 805 |  | Capacitor | 1759265 | 1276-1007-1-ND
C11 | 1 | Cap | 100n | 805 |  | Capacitor | 1759265 | 1276-1007-1-ND
C12 | 1 | Cap | 100n | 805 |  | Capacitor | 1759265 | 1276-1007-1-ND
C13 | 1 | Cap | 100nF | 805 |  | Capacitor | 1759265 | 1276-1007-1-ND
C14 | 1 | Capacritor_Pol | 10uF | C1206POL |  |  | 1754182 | 718-1123-1-ND
C15 | 1 | Cap | 100n | 805 |  | Capacitor | 1759265 | 1276-1007-1-ND
C16 | 1 | Cap | 100n | 805 |  | Capacitor | 1759265 | 1276-1007-1-ND
C17 | 1 | Cap | 100nF | 805 |  | Capacitor | 1759265 | 1276-1007-1-ND
C18 | 1 | Capacritor_Pol | 10uF | C1206POL |  |  | 1754182 | 718-1123-1-ND
C19 | 1 | Cap | 1uF | 805 |  | Capacitor | 2320827 | 1276-1066-1-ND
C20 | 1 | Cap | 22p | 805 |  | Capacitor | 2332763 | 1276-1047-1-ND
C21 | 1 | Cap | 22p | 805 |  | Capacitor | 2332763 | 1276-1047-1-ND
C22 | 1 | Cap | 1uF | 805 |  | Capacitor | 2320827 | 1276-1066-1-ND
C23 | 1 | Cap | 100n | 805 |  | Capacitor | 1759265 | 1276-1007-1-ND
C24 | 1 | Cap | 100n | 805 |  | Capacitor | 1759265 | 1276-1007-1-ND
C25 | 1 | Cap | 1uF | 805 |  | Capacitor | 2320827 | 1276-1066-1-ND
CONN1 | 1 | ICSP-6 |  | DIL |  |  | 1508414 | WM8247-ND
D1 | 1 | 1N4001 |  | DIOD05 |  |  | 1843694 | 1N4001-TPMSCT-ND
D2 | 1 | 1N4001 |  | DIOD05 |  |  | 1843694 | 1N4001-TPMSCT-ND
D3 | 1 | CD1206-S01575 |  | D1206 |  |  | 2211947 | CD1206-S01575CT-ND
ENC1 | 1 | ROTARY-ENCV |  | DIP-5 |  |  |  |  | 111415780070
FAN1 | 1 | EB50100S2-0000-A99 |  | DIL |  |  | 1924834 | 259-1558-ND
FS1 | 1 | MF-MSMF050-2 | 500mA | 1812 |  |  | 2128216 | MF-MSMF050-2CT-ND
J1 | 1 | USB-B |  | DIL |  |  | 1308876 | ED2983-ND
L1 | 1 | 74279206-Ferrite Bead |  | 805 |  |  | 1635729 | 732-1612-1-ND
LCD1 | 1 | HD44780 20x4 LCD |  | DIL |  |  |  |  | 400448319287
LED1 | 1 | LED | TX Red | D0805 |  | Light Em Di | 2099236 | 754-1128-1-ND
LED2 | 1 | LED | RX Green | D0805 |  | Light Em Di | 2099239 | 754-1131-2-ND
LED3 | 1 | LED | Pwr Green | D0805 |  | Light Em Di | 2099239 | 754-1131-2-ND
M1 | 1 | BUK954R8-60E |  | DSC |  |  | 2254188 | BUK954R8-60E,127
PL1 | 1 | CONN_SIL_2 |  | DIP |  | 2 way Pin Header |  |  | 371104220164
PL2 | 1 | CONN_SIL_2 |  | DSC |  | 2 way Pin Header |  |  | 371104220164
R01 | 1 | Resistor | 1R0 | 2512 | 1% | Resistor | 2081851 | PT1.0YCT-ND
R02 | 1 | Resistor | 1R0 | 2512 | 1% | Resistor | 2081851 | PT1.0YCT-ND
R03 | 1 | Resistor | 1R0 | 2512 | 1% | Resistor | 2081851 | PT1.0YCT-ND
R04 | 1 | Resistor | 1R0 | 2512 | 1% | Resistor | 2081851 | PT1.0YCT-ND
R05 | 1 | Resistor | 1R0 | 2512 | 1% | Resistor | 2081851 | PT1.0YCT-ND
R06 | 1 | Resistor | 1R0 | 2512 | 1% | Resistor | 2081851 | PT1.0YCT-ND
R07 | 1 | Resistor | 1R0 | 2512 | 1% | Resistor | 2081851 | PT1.0YCT-ND
R08 | 1 | Resistor | 1R0 | 2512 | 1% | Resistor | 2081851 | PT1.0YCT-ND
R09 | 1 | Resistor | 1R0 | 2512 | 1% | Resistor | 2081851 | PT1.0YCT-ND
R10 | 1 | Resistor | 1R0 | 2512 | 1% | Resistor | 2081851 | PT1.0YCT-ND
R11 | 1 | Resistor | 220k | 805 | 0.1% | Resistor | 1577690 | P220KDACT-ND
R12 | 1 | Resistor | 10K | 805 | 0.1% | Resistor | 1577673 | CRT0805-BY-1002ELFCT-ND
R13 | 1 | Resistor | 10K | 805 | 0.1% | Resistor | 1577673 | CRT0805-BY-1002ELFCT-ND
R14 | 1 | Resistor | 2R2 | 805 |  | Resistor |  |  | 111428926233
R15 | 1 | Resistor | 470R | 805 |  | Resistor |  |  | 111428926233
R16 | 1 | Resistor | 1K | 805 |  | Resistor |  |  | 111428926233
R17 | 1 | Resistor | 10K | 805 | 0.1% | Resistor | 1577673 | CRT0805-BY-1002ELFCT-ND
R18 | 1 | Resistor | 15K | 805 | 0.1% | Resistor | 1577675 | P15KDACT-ND
R19 | 1 | Resistor | 10K | 805 |  | Resistor |  |  | For these resistors I would suggest getting a generic pack of 0805 resistors that you can use in the future if you like 111428926233
R20 | 1 | Resistor | 10K | 805 |  | Resistor
R21 | 1 | Resistor | 10K | 805 |  | Resistor
R22 | 1 | Resistor | 10K | 805 |  | Resistor
R23 | 1 | Resistor | 22R | 805 |  | Resistor
R24 | 1 | Resistor | 22R | 805 |  | Resistor
R25 | 1 | Resistor | 560R | 805 |  | Resistor
R26 | 1 | Resistor | 10K | 805 |  | Resistor
R27 | 1 | Resistor | 470R | 805 |  | Resistor
R28 | 1 | Resistor | 470R | 805 |  | Resistor
R29 | 1 | Resistor | 470R | 805 |  | Resistor
R30 | 1 | Resistor | 10K | 805 |  | Resistor |  |  | 111428926233
R31 | 1 | R_POT | 10k | pot2 |  | Potentiometer |  | 3362P-1-103LF | 3362P-103LF-ND
R32 | 1 | Resistor | 10K | 805 |  | Resistor |  |  | 111428926233
RL1 | 1 | G6RN-1 5DC |  | DIL |  |  | 9949933 | Z987-ND
SW1 | 1 | Pushbutton |  | DISC |  |  |  |  | 221432348499
TP1 | 1 | Test Point |  | DIL |  |  |  |  | 371104220164
TP10 | 1 | Test Point |  | DIL |  |  |  |  | 371104220164
TP2 | 1 | Test Point |  | DIL |  |  |  |  | 371104220164
TP3 | 1 | Test Point |  | DIL |  |  |  |  | 371104220164
TP4 | 1 | Test Point |  | DIL |  |  |  |  | 371104220164
TP5 | 1 | Test Point |  | DIL |  |  |  |  | 371104220164
TP6 | 1 | Test Point |  | DIL |  |  |  |  | 371104220164
TP7 | 1 | Test Point |  | DIL |  |  |  |  | 371104220164
TP8 | 1 | Test Point |  | DIL |  |  |  |  | 371104220164
TP9 | 1 | Test Point |  | DIL |  |  |  |  | 371104220164
U1 | 1 | ADR380ARTZ |  | SOT23 |  |  | 2067815 | ADR380ARTZ-REEL7CT-ND
U2 | 1 | LM324 |  | SO14 |  | Quad Op Amp | 1262620 | LM324AMX/NOPBCT-ND
U3 | 1 | MCP3204-CI/SL |  | SOIC14-N_MC |  |  | 1196795 | MCP3204T-CI/SLCT-ND
U4 | 1 | MCP4922-E/SL |  | SOIC14-N_MC |  |  | 1332114 | MCP4922T-E/SLCT-ND
U5 | 1 | PN2222 |  | TO92 |  |  | 1695606 | PN2222AD26ZCT-ND
U6 | 1 | LM94022BIMG |  | MAA05A |  |  | 1312600 | LM94022BIMG/NOPBCT-ND
U7 | 1 | LM94022BIMG |  | MAA05A |  |  | 1312600 | LM94022BIMG/NOPBCT-ND
U8 | 1 | ATmega32U4-AU |  | TQFP44 |  |  | 1748525 | ATMEGA32U4-AURCT-ND
XTAL1 | 1 | AT-16.000MAGE-T |  | HC-49S |  |  | 2142522 | 887-1608-1-ND
Z1 | 1 | CG0603MLC-05E |  | 603 |  |  | 1838966 | CG0603MLC-05ECT-ND
Z2 | 1 | CG0603MLC-05E |  | 603 |  |  | 1838966 | CG0603MLC-05ECT-ND
| 4 | PCB Stand-offs |  |  |  |  | 1466932 | 9072-ND
| 4 | M3 Screws | [6 empty] | 350820635884
| 1 | Heatsink |  | OS518-100-B |  |  | 1773364 | Cannot Find
| 1 | Heatsink Clip |  | MAX01G |  |  | 1773348
| 1 | Thermal Pad |  | CM20-NA-314 |  |  | 1219149
| 1 | Fan Guard |  | MC34243 |  |  | 1782871
| 1 | Binding Post - Black |  |  |  |  | 173711301
| 1 | Binding Post - Red |  |  |  |  | 173711201